Recommended ID Allocation
PRI
VOL
Regular
High Priority, Low Volume
0
0
29 (512)
Sporadic
High Volume
0
1
Low Priority, Low Volume
0
High Volume
Standard Frame (11 bits)
ID's are static. The network is configured as a complete entity with careful bandwidth tuning required. Be a good neighbor to other devices on the bus!
Device implementers must provide bandwidth specs for each of its supported ID's so that the bus architect is properly informed.
Each device must implement a FFCR (see following pages) to configure its ID's in order to live harmoniously on the bus.
A device should not partition all of it's traffic into one neat value. Use the strength of each as paraphrased above.
IS: static, concise, harmonious, spoofable/testable IS NOT: secure, overbearing, dynamic
Is there a endian spec for the data emitted ?
endianess of data (in fact, any aspect of the data) emitted by a particular device is determined by the device implementer. I do prefer big endian for the simple fact that it's easier to view raw data on the bus by commodity tools. As a device implementer you should be prepared to handle either big or little endian data.
Is there a standard way to poll for values ?
send the ID w/RTR active, use DLC to indicate requested length. Device must respond within <=100ms
Questions? contact: Sean Stasiak [sstasiak@gmail.com]

---
FreeForm CMD/RESP (FFCR) State Machine
Entry
BUFFER RD/WR
RESET [0x02]
ON ENTRY:
EMIT STATUS
IDLE [0x00]
ON ENTRY:
EMIT STATUS
RST WR
RESET/ABORT EXEC
STATUS RD
CMD WR
STATUS RD
BUSY [0x01]
ON ENTRY:
EMIT STATUS
RST WR
DONE
EXECUTE CMD

---
FFCR Registers
COMMAND
Initial values determined by device architect but must be configurable. Final ID's determined by bus architect.
BUFFER
STATUS
COMMAND [R/W] – Data Interpretation: Determined by device architect. Behavior not guaranteed if R/W while in state other than IDLE.
BUFFER [R/W] – Data Interpretation: Determined by device architect.. Behavior not guaranteed if R/W while in state other than IDLE.
STATUS [R/W] – Can reset/abort anything in progress by writing 'r','s','t', (in separate frames!) to this register with no more than 100ms between each. All other writes are ignored. RD in any state – first byte is guaranteed to exist and its value is current STATE. The remaining bytes are determined by device architect and are a useful side-channel for additional response information. Remember: STATUS is automatically emitted upon transition from BUSY->IDLE which can be leveraged to reduce the need to poll the BUFFER (saving two frames worth of bandwidth).
How do I configure these ID's ?
A device may have another channel to do this (usb/bt/serial/etc) If not, CAN is the only way to perform this activity. In this case, you're going to need a bridge device of some kind to reach your unconfigured device.
Setup a separate network with only the bridge device and your unconfigured device.
Configure through bridge. Device implementer must provide you with the default addresses of the above 3 registers!
Introduce newly configured device to rest of network.
How do I decide ID's ?
That's up to you. Notice how these particular ID's are restricted to LOW PRI, HIGH VOLUME type of traffic.
If you have multiples (such as a display), I would probably use the last few bits for a multiple indicator:
110000rrmmm -> where mmm is acting as a 'selector' for up to 8 devices and rr is the register selector.