Recommended ID Allocation
PRI
VOL
Regular
High Priority, Low Volume
0
0
29 (512)
Sporadic
High Volume
0
1
Low Priority, Low Volume
1
0
High Volume
1
1
Questions? contact: Sean Stasiak [sstasiak@gmail.com]
Standard Frame (11 bits)
ID's are static.
the network is configured as a complete entity with careful bandwidth tuning required.
be a good neighbor to other devices on the bus!
Device implementers must
provide bandwidth specs for each of its supported ID's so that the bus architect is properly informed.
provide a method of configuration for data emitted or consumed on the CAN bus
have zero impact on the CAN bus until the interface is configured.
A device should not partition all of it's traffic into one neat value.
use the strength of each as paraphrased above.
IS: static, concise, harmonious, spoofable/testable, event driven, frugal
IS NOT: secure, overbearing, dynamic
Configuration. Huh? This isn't a plug-n-play architecture?
What I'm trying to say above is that a device is either configured or unconfigured with respect to the bus:
configured: The device is ready to introduce to the bus and live harmoniously with the existing system.
unconfigured: Waiting for someone to configure it (ideally, in isolation) before being introduced into a working bus system.
Is there an endian spec for the data emitted ?
No – devices can do what they want, but I recommend:
big endian for the simple fact that it's easier to view data on the bus by commodity tools in raw form.
as a device implementer you should be prepared to handle either big or little endian data.
Is there a standard way to poll for values ?
No – devices can do what they want, but I recommend:
send the ID w/RTR active, use DLC to indicate requested length (if applicable).
device should respond within <=100ms
avoid polling at all costs because you're starting to creep into a dynamic situation.
can you guarantee that another device, previously configured to consume data from this same (now polled) ID, behave in the same manner with the increased frequency of data values ?
can you guarantee that another device will respond to polling at all ?